## Cover
Your Company Name
Vessel Owner
Vessel Name
Vessel IMO No
New Build or Refit?
Vessel Type
Classification Society
Ship Yard
PSM Instrumentation Ltd - Vessel Tank Gauging Solution Questionnaire
The purpose of this document is to provide PSM with the information required to make an accurate technically and commercial proposal.
Please provide as much information as possible
PSM INSTRUMENTATION LIMITED
Unit 3, Burrell Road, Haywards Heath, West Sussex RH16 1TW
Tel: 01444 410040 Fax: 01444 410121
http://www.psmmarine.com
|  | mailto:sales@psmmarine.com | Doc Ref: 014 - Rev0

## APT550 Level Transmitter
[9 empty] | APT500 Analogue 4-20mA Only Fixed Calibration Tank Level Transmitter Quesionnaire | [9 empty] | Doc Ref: 014 - Rev0
[12 empty] | Nominal Range Selection: |  |  | RFM Termination Modules |  |  |  | Drawing No.
[12 empty] | A | 0.2 Bar |  | RFM10 - 1 Input Analogue Only |  |  |  | S-001399-RFM-DD
[12 empty] | B | 0.5 Bar |  | RFM1 - 1 Input Analogue or Digital |  |  |  | S-001487-RFM-GA
[12 empty] | C | 1.0 Bar
[12 empty] | D | 2.5 Bar
[12 empty] | E | 4.0 Bar
[12 empty] | F | 10 Bar |  | Transmitter Material
[12 empty] | H | 25 Bar |  | TI | Titanium - Sea Water Duty
[12 empty] | I | 40 Bar |  | SS | Stainless Steel - Service Tanks (FO, FW, LO etc)
[12 empty] | J | 60 Bar |  | HT | Hastelloy - Chemical
[12 empty] | Process Connection / Installation | [6 empty] | Drawing No.
[12 empty] | 1 | G1/2" Male (Standard) | [5 empty] | S-001473-APT-DD
[12 empty] | 3 | G1" Male (Adaptor) | [5 empty] | S-001478-APT-DD
[12 empty] | 7 | Pole Adaptor Threaded G1/2" Female | [5 empty] | S-001477-APT-DD
[12 empty] | 8 | Pole Adaptor Threaded G3/4" Female | [5 empty] | S-001477-APT-DD
[12 empty] | 11 | St. Steel Sensor with Drain Wire Adaptor | [5 empty] | S-001490-APT-DD
[12 empty] | 12 | SS Stilling Pipe Retainers | [5 empty] | S-001486-APT-DD
[12 empty] | 14 | Titanium Sensor with Drain Wire Adaptor | [5 empty] | S-001490-APT-DD
[12 empty] | 17 | Stilling Pipe Flexible Cage Installation | [5 empty] | S-001492-APT-DD
[12 empty] | Note: For Flange Mount Select Process Connection Option "1" | [6 empty] | S-001474-APT-DD
All Flanges are Specified & Supplied Separately. Common Sizes are:--
DN25, DN40, DN50 PN16 / 1" & 2" ANSI 150lb. Refer to PSM for Other Sizes
Web Pages
[12 empty] | APT500 | http://www.psmmarine.com/documentation/apt-500-4-20ma-transmitters
[12 empty] | RFM Modules | http://www.psmmarine.com/documentation/rfm-connection-modules
Installation Details | [10 empty] | Sensor Specification E.g. 550S/S/G/B/1/10/TI/H - Refer to Model Code APT Datasheet DAT54
Tank Contents. E.g. Sea Water | Tank Name. E.g. Fore Peak Tk | Hazardous Area Y/N | Tank Height mm | Installation. E.g. Flange DN25 PN16 | Cable length m (Total Length Sensor to JB) | SG Value | Sensor Fitting Height mm | Is Tank Vented to Atmosphere Y/N | RFM Termination Module Required Y/N | Bulkhead Penetration Gland Required Y/N | Series 550S | Certified IS | Measurement Type | Nominal Range | Process Connection | Cable Length (m) | Sensor Material | Installation Orientation | 4-20mA Output Configured Range. E.g. 0 to 5mWG | QTY
[12 empty] | S = Non IS | G = Gauge |  |  |  |  | H = Horizontal
[12 empty] | I = IS | A = Absolute |  |  |  |  | V = Vertical
Sea Water | Water Ballast No.1P | N | 4000 | DN25 PN16 Flange | 10 | 1.025 | 100 | Y | RFM10 | N | 550S | S | G | B | 1 | 10 | TI | H | 0 to 5mWG | 1 | Example

## APT1000 Level Transmitter
[9 empty] | APT1000 Intelligent Dual Mode 4-20mA & RS485 Modbus Tank Level Transmitter Quesionnaire | [9 empty] | Doc Ref: 014 - Rev0
[12 empty] | Nominal Range Selection: |  |  | RFM Termination Modules |  |  |  | Drawing No.
[12 empty] | A | 0.2 Bar |  | RFM10 - 1 Input Analogue Only |  |  |  | S-001399-RFM-DD
[12 empty] | B | 0.5 Bar |  | RFM1 - 1 Input Analogue or Digital |  |  |  | S-001487-RFM-GA
[12 empty] | C | 1.0 Bar |  | RFM4 - 4 Inputs Digital Only |  |  |  | S-001488-RFM-GA
[12 empty] | D | 2.5 Bar |  | RFM-ISR - Power & Coms Barrier |  |  |  | S-001489-RFM-GA
[12 empty] | E | 4.0 Bar
[12 empty] | F | 10 Bar |  | Transmitter Material
[12 empty] | H | 25 Bar |  | TI | Titanium - Sea Water Duty
[12 empty] | I | 40 Bar |  | SS | Stainless Steel - Service Tanks (FO, FW, LO etc)
[12 empty] | J | 60 Bar |  | HT | Hastelloy - Chemical
[12 empty] | Process Connection / Installation | [6 empty] | Drawing No.
[12 empty] | 1 | G1/2" Male (Standard) | [5 empty] | S-001473-APT-DD
[12 empty] | 3 | G1" Male (Adaptor) | [5 empty] | S-001478-APT-DD
[12 empty] | 7 | Pole Adaptor Threaded G1/2" Female | [5 empty] | S-001477-APT-DD
[12 empty] | 8 | Pole Adaptor Threaded G3/4" Female | [5 empty] | S-001477-APT-DD
[12 empty] | 11 | St. Steel Sensor with Drain Wire Adaptor | [5 empty] | S-001490-APT-DD
[12 empty] | 12 | SS Stilling Pipe Retainers | [5 empty] | S-001486-APT-DD
[12 empty] | 14 | Titanium Sensor with Drain Wire Adaptor | [5 empty] | S-001490-APT-DD
[12 empty] | 17 | Stilling Pipe Flexible Cage Installation | [5 empty] | S-001492-APT-DD
[12 empty] | Note: For Flange Mount Select Process Connection Option "1" | [6 empty] | S-001474-APT-DD
All Flanges are Specified & Supplied Separately. Common Sizes are:--
DN25, DN40, DN50 PN16 / 1" & 2" ANSI 150lb. Refer to PSM for Other Sizes
Web Pages
[12 empty] | APT1000 | http://www.psmmarine.com/documentation/apt-1000-dual-mode-transmitter
[12 empty] | RFM Modules | http://www.psmmarine.com/documentation/rfm-connection-modules
Installation Details | [10 empty] | Sensor Specification E.g. 1000S/S/G/B/1/10/TI/H - Refer to Model Code APT Datasheet DAT57
Tank Contents. E.g. Sea Water | Tank Name. E.g. Fore Peak Tk | Hazardous Area Y/N | Tank Height mm | Installation. E.g. Flange DN25 PN16 | Cable length m (Total Length Sensor to JB) | SG Value | Sensor Fitting Height mm | Is Tank Vented to Atmosphere Y/N | RFM Termination Module Required Y/N | Bulkhead Penetration Gland Required Y/N | Series 1000S | Certified IS | Measurement Type | Nominal Range | Process Connection | Cable Length (m) | Sensor Material | Installation Orientation | Output 4-20mA or Modbus. If mA Provide Configured Range. E.g. 0 to 5mWG | QTY
[12 empty] | S = Non IS | G = Gauge |  |  |  |  | H = Horizontal
[12 empty] | I = IS | A = Absolute |  |  |  |  | V = Vertical
Sea Water | Water Ballast No.1P | N | 4000 | DN25 PN16 Flange | 10 | 1.025 | 100 | Y | RFM1 | N | 1000S | S | G | B | 1 | 10 | TI | H | 0 to 5mWG | 1 | Example

## Display & Termination Modules
|  |  |  | Tank Gauging Display & Termination Module Options |  |  | Doc Ref: 014 - Rev0
| TERMINATION MODULES |  |  |  |  | DISPLAY OPTIONS
|  |  | Qty | Drawing No. |  |  | Qty | Drawing No.
RFM1 | Single Input Standard Termination Module - Suitable for Analogue or Digital System |  |  | S-001487-RFM-GA | VPM4310 | Digital TGS Panel Mount Versatile Process Monitor |  | S-001422-VPM-DD
RFM4 | 4 Input Standard Termination Module - Suitable for Digital Systems Only |  |  | S-001488-RFM-GA | VPM4315 | Digital TGS Wall Mounted Versatile Process Monitor |  | S-001422-VPM-DD
RFM-ISR | Regulated Comms and Power Barrier input limits 15 to 35 V DC - Digital System Only |  |  | S-001489-RFM-GA | Datasheet | Compatible with Digital APT1000 Level Transmitters only
Enclosure Option |  |  |  |  | DAT17 | Textual Display: Tank Level, Volume, Temperature, Alarms
WP | Marine Grade IP67 Galvanised Steel Enclosure |  |  | S-00S1267-RFM-GO |  | Draught Indication Available
ME | General purpose IP67 Coated Aluminium Enclosure |  |  | S-001303-RFM-GO |  | 7” VGA high visibility touchscreen with popup keyboard
Cable Gland Options for RFM1 & RFM4 | [5 empty] | Dimensions: 244 x 173 x 81 mm external
G0 | Supplied with 6 off Blanking plugs |  |  | N/A |  | Power Supply: 24Vdc
G1 | Supplied with 1 off M20 IP68 Nickel Plated Cable Gland |  |  | N/A |  | Supplied fully configured to customer requirements
G2 | Supplied with 2 off M20 IP68 Nickel Plated Cable Gland |  |  | N/A |  | Suitable for Digital Systems Only
G3 | Supplied with 3 off M20 IP68 Nickel Plated Cable Gland |  |  | N/A |  | Modbus Output for Vessel Automation System or L/C
G4 | Supplied with 4 off M20 IP68 Nickel Plated Cable Gland |  |  | N/A
G5 | Supplied with 5 off M20 IP68 Nickel Plated Cable Gland |  |  | N/A | Tankview | PC Based Graphical Display System |  | S-001452-TV-GA
G6 | Supplied with 6 off M20 IP68 Nickel Plated Cable Gland |  |  | N/A | Datasheet | Compatible with Digital & Analogue Level Transmitters
| Example Model Code: RFM4/ME/G6 |  |  |  | DAT01 | And Level Switch Inputs
Hardware Desk Top PC with 22" Monitor. Windows 7 or 10 Pro
RFM10 | Standard Aluminium Termination Module IP67 - For Analogue Transmitters Only |  |  | S-001399-RFM-DD |  | Display Includes: Tank Object: Tank Name, % Volume Bar Graph,
Level, Volume, Temp plus On Screen Visual Alarms
Draught Indication Available
| Web Pages |  |  |  |  | System configurable to customers requirements
| RFM | http://www.psmmarine.com/documentation/rfm-connection-modules |  |  |  | Tankview Options:--
| VPM4300 | http://www.psmmarine.com/documentation/vpm-4300-hmi-module |  |  |  | Industrial Panel Mount Touch Screen PC
| Tankview | http://www.psmmarine.com/documentation/tankview-software |  |  |  | Marine Approved Desk Top PC
| Inclinometer | http://www.psmmarine.com/documentation/t7-inclinometers |  |  |  | Modbus Output to Vessel Automation System or L/C
| Radar | http://www.psmmarine.com/documentation/scanrad-series-5000-marine-radar-level-transmitter |  |  |  | Repeater Display
[6 empty] | Trim &/or Heel Inclinometers (Datasheet DAT52) |  | S-001367-1000-GA
| TG Solution | http://www.psmmarine.com/products/marine-tank-level-measurement
[5 empty] | MP | Tankview Analogue System Signal Input Panel
Number of Analogue Inputs
Number of Switch Inputs
Number of Relay Outputs
Number of Intrinsically Safe Barriers
EXAMPLE - DIGITAL TANK GAUGING SYSTEM WITH VPM DISPLAY & APT1000 TRANSMITTERS
EXAMPLE - DIGITAL TANK GAUGING SYSTEM WITH TANKVIEW PC & APT1000 TRANSMITTERS PLUS SWITCHES & COT RADAR TRANSMITTERS
EXAMPLE - ANALOGUE TANK GAUGING SYSTEM WITH TANKVIEW & APT500 TRANSMITTERS PLUS SWITCHES & COT RADAR TRANSMITTERS

## RADAR Level Transmitter
ScanRad SC8R RADAR Level Transmitter
| Dimensions |  | Specification
|  |  | Measuring Range up to | 30/45m
|  |  | Microwave Frequency | 80GHz Radar (FMCW)
|  |  | Accuracy | ±2mm/ ±5mm
|  |  | 3dB Beam Angle, Flange | DN80 3˚
Operating Temperature
|  |  | Process Temperature | - 40 ~ +80˚C
|  |  | Pressure | Max. 40MPa
|  |  | Temp. for Storage/Transport | - 40 ~ + 100˚C
|  |  | Relative Humidity | <95%
|  |  | Intrinsic safety approval | II 1G Ex ia IIC T6…T3 Ga
|  |  | Protection Class | IP67
|  |  | Weight Approx. | 7 kg
|  |  | Power 2 wire HART | 21,6 ~ 26,4 VDC
|  |  | Output Signal | DC 4-20mA/HART/RS 485
Materials
|  |  | Housing | SS 316L (Mo 2.8)
|  |  | Enclosure Material | SS 316L (Mo 2.8)
|  |  | Process connection | Flange DN 80, SS 316L
|  |  | Process seal | Mo 2.8 PTFE
Connections
|  |  | Cable Conduit | M20 x 1.5
Web Page
| Radar | http://www.psmmarine.com/documentation/scanrad-series-5000-marine-radar-level-transmitter
Number of Tanks
Tank Depth
Tank Shape
Tank Top Stand Off Dimension
** | Tank Top Flange Size
Product Type
Dielectric Constant
Hazardous Area Yes/No
Max Process Pressure - Bar
Min / Max Process Temperature - ˚C
Min / Max Temperature at Flange - ˚C
Agitators in Tank Yes/No
Output Type 4-20mA, HART or RS 485
** | Currently Only DN80 Flange Available
Additional Comments
Doc Ref: 014 - Rev0

## Level Switches
[7 empty] | Tank Level Switch Questionnaire |  |  |  | Doc Ref: 014 - Rev0
Side Mount Single Level Switch
Select One
Tank Name | Tagging | HLA | LLA | Model No. | Qty | Connection size (eg DN50 PN6 Flange) | Protection Rating E.g. IP56
[8 empty] | HLA | High Level Alarm | = | MOR | Make On Rise
[8 empty] | LLA | Low Level Alarm | = | MOF | Make On Fall
[8 empty] | Level Switches |  | http://www.psmmarine.com/documentation/kd-and-lsa-level-switches
Top Mount Single Point Level Switch
Select One
Tank Name | Tagging | HLA | LLA | Overall Insertion length (L) Including Stand Off mm | Insertion length (L1) Including Stand Off mm | Stand Off Height mm | Tank Depth mm | Switch Point mm | Qty | Test Handle Yes/No | Connection size (eg DN100 PN6 Flange) | Protection Rating E.g. IP56
150
150
150
150
150
150
150
150
150
150
150
150
150
150
150
150
150
150
150
150
0
[8 empty] | HLA | High Level Alarm | = | MOR | Make On Rise
[8 empty] | LLA | Low Level Alarm | = | MOF | Make On Fall
"L" Dimension Max Length = 1500mm
[8 empty] | Level Switches |  | http://www.psmmarine.com/documentation/kd-and-lsa-level-switches
Top Mount Dual Level Switch
Select From Two Options
Tank Name | Tagging | HHLA | HLA | LLA | Insertion length (L1) Including Stand Off mm | Insertion length (L2) Including Stand Off mm | Overall Insertion length (L) Including Stand Off mm | Stand Off Height mm | Tank Depth mm | Switch Point mm | Qty | Test Handle Yes/No | Connection size (eg DN100 PN6 Flange) | Protection Rating E.g. IP56
150
150
150
150
150
150
150
150
150
150
150
150
150
150
150
150
150
150
150
150
0
[8 empty] | HHLA | High High Level Alarm | = | MOR | Make On Rise
[8 empty] | HLA | High Level Alarm | = | MOR | Make On Rise
[8 empty] | LLA | Low Level Alarm | = | MOF | Make On Fall
"L" Dimension Max Length = 1500mm
[8 empty] | Level Switches |  | http://www.psmmarine.com/documentation/kd-and-lsa-level-switches

## Drawings
DRAWINGS SUBJECT TO CHANGE - FOR FURTHER DRAWINGS & LATEST ISSUES REFER TO PSM WEBSITE
Doc Ref: 014 - Rev0